## WAVES
Axial Standing Waves | [7 empty] | Using WAVES:
Enter room dimensions: |  |  |  | 1st | 2nd | 3rd | 4th | 1. Enter the room dimensions in the upper left
Height: | 9 | 2 |  | 61.6364 | 123.2727 | 184.9091 | 246.5455 | corner of the worksheet. All entry fields are in italics.
Width: | 9 | 4 |  | 60.5357 | 121.0714 | 181.6071 | 242.1429 | 2. Notice that for each room dimension there are two
Length: | 18 | 8 |  | 30.2679 | 60.5357 | 90.8036 | 121.0714 | entry fields: one for feet, another for inches. After entering
| Speed of sound: | 1130 | Feet per second |  | Default = 1130.0 (344M sec.) |  |  | feet, use the [TAB] key to advance to the inches entry field.
| Room volume = | 1597.037 | Cubic feet |  |  |  |  | Alternately, you may use the arrow keys to move from one
By Dan Siefert | [5 empty] | Version 4.1 |  | field to another.
0 ft. |  |  | LENGTH |  |  | 18 | 8 | 3. The table to the right of the entry fields shows the
frequencies at which the first four axial modes will occur.
4. If desired, you may also change the speed of sound, directly
below the dimension input fields. This is not normally
needed. However, if you are working at high altitude or in a
location where the temperature or barometric pressure is
very different from normal, this could be helpful.
2.3333 | 3.1173 | 4.5 | 7 | 9.3333 | 11.6667 | 13.5 | 16.3333 | 5. The points at which the calculated modes will occur are
121.0714 | 90.8036 | 60.5357 |  | 30.2679 |  | 15.5618 |  | indicated in the three "graphical" displays below. This is
0 ft. |  |  | WIDTH |  |  | 9 | 4 | rounded to the nearest 1/4 foot.
6. The volume of the room is also calculated. It is displayed
just below the speed of sound entry field.
REMEMBER - the room is the final audio component.
Only YOU can make it truly work!
1.1667 | 1.5587 | 2.25 | 3.5 | 4.6667 | 5.8333 | 6.75 | 8.1667
242.1429 | 181.6071 | 121.0714 | 242.1429 | 60.5357 |  | 7.7809 |  | Floyd Toole, Vice President Acoustical Engineering,
0 ft. |  |  | HEIGHT |  |  | 9 | 2 | Harman International Industries, 8500 Balboa Blvd.
Northridge, CA 91329. 818 893 8411
1.1458 | 1.5308 | 2.25 | 3.4375 | 4.5833 | 5.7292 | 6.75 | 8.0208
246.5455 | 184.9091 | 123.2727 |  | 61.6364 |  | 7.6419

## MODES
Room Mode Calculator
by: Allan Devantier
|  |  |  | dimensions | length | width | height | Cubic | Volume
|  |  |  | meters | 5.6896 | 2.8448 | 2.794 | cubic | cubic
|  |  |  | feet | 18 | 9 | 9 | meters | feet
|  |  |  | inches | 8 | 4 | 2 | 45.2231 | 1597.037
all
oblique
tan & axial
tangential
axial
height
width
length
30.3185 | [5 empty] | 4 | 6 | 8 | 1
60.637 | [5 empty] | 4 | 6 | 8 | 1
90.9554 | [5 empty] | 4 | 6 | 8 | 1
121.2739 | [5 empty] | 4 | 6 | 8 | 1
151.5924 | [5 empty] | 4 | 6 | 8 | 1
181.9109 | [5 empty] | 4 | 6 | 8 | 1
212.2293 | [5 empty] | 4 | 6 | 8 | 1
242.5478 | [5 empty] | 4 | 6 | 8 | 1
272.8663 | [5 empty] | 4 | 6 | 8 | 1
303.1848 | [5 empty] | 4 | 6 | 8 | 1
60.637 | [5 empty] | 4 | 6 | 8 | 2
121.2739 | [5 empty] | 4 | 6 | 8 | 2
181.9109 | [5 empty] | 4 | 6 | 8 | 2
242.5478 | [5 empty] | 4 | 6 | 8 | 2
303.1848 | [5 empty] | 4 | 6 | 8 | 2
363.8217 | [5 empty] | 4 | 6 | 8 | 2
424.4587 | [5 empty] | 4 | 6 | 8 | 2
485.0956 | [5 empty] | 4 | 6 | 8 | 2
545.7326 | [5 empty] | 4 | 6 | 8 | 2
606.3695 | [5 empty] | 4 | 6 | 8 | 2
61.7394 | [5 empty] | 4 | 6 | 8 | 3
123.4789 | [5 empty] | 4 | 6 | 8 | 3
185.2183 | [5 empty] | 4 | 6 | 8 | 3
246.9578 | [5 empty] | 4 | 6 | 8 | 3
308.6972 | [5 empty] | 4 | 6 | 8 | 3
370.4366 | [5 empty] | 4 | 6 | 8 | 3
432.1761 | [5 empty] | 4 | 6 | 8 | 3
493.9155 | [5 empty] | 4 | 6 | 8 | 3
555.655 | [5 empty] | 4 | 6 | 8 | 3
617.3944 | [5 empty] | 4 | 6 | 8 | 3
86.5367 |  |  | 6 | 5 | 8
137.5641 |  |  | 6 | 5 | 8
194.8914 |  |  | 6 | 5 | 8
254.2931 |  |  | 6 | 5 | 8
136.085 |  |  | 6 | 5 | 8
173.0734 |  |  | 6 | 5 | 8
221.3892 |  |  | 6 | 5 | 8
275.1281 |  |  | 6 | 5 | 8
192.1024 |  |  | 6 | 5 | 8
219.8604 |  |  | 6 | 5 | 8
259.6101 |  |  | 6 | 5 | 8
306.7241 |  |  | 6 | 5 | 8
250.2822 |  |  | 6 | 5 | 8
272.1699 |  |  | 6 | 5 | 8
305.1807 |  |  | 6 | 5 | 8
346.1468 |  |  | 6 | 5 | 8
68.782 |  |  | 6 | 5 | 8
127.1465 |  |  | 6 | 5 | 8
187.6833 |  |  | 6 | 5 | 8
248.8119 |  |  | 6 | 5 | 8
67.7942 |  |  | 6 | 5 | 8
125.0063 |  |  | 6 | 5 | 8
184.4201 |  |  | 6 | 5 | 8
244.4354 |  |  | 6 | 5 | 8
86.5367 |  |  | 6 | 5 | 8
137.5641 |  |  | 6 | 5 | 8
194.8914 |  |  | 6 | 5 | 8
254.2931 |  |  | 6 | 5 | 8
85.7536 |  |  | 6 | 5 | 8
135.5883 |  |  | 6 | 5 | 8
191.7509 |  |  | 6 | 5 | 8
250.0126 |  |  | 6 | 5 | 8
109.9302 |  |  | 6 | 5 | 8
153.3621 |  |  | 6 | 5 | 8
206.3461 |  |  | 6 | 5 | 8
263.1749 |  |  | 6 | 5 | 8
109.3148 |  |  | 6 | 5 | 8
151.5924 |  |  | 6 | 5 | 8
203.3825 |  |  | 6 | 5 | 8
259.0412 |  |  | 6 | 5 | 8
136.085 |  |  | 6 | 5 | 8
173.0734 |  |  | 6 | 5 | 8
221.3892 |  |  | 6 | 5 | 8
275.1281 |  |  | 6 | 5 | 8
135.5883 |  |  | 6 | 5 | 8
171.5072 |  |  | 6 | 5 | 8
218.6296 |  |  | 6 | 5 | 8
271.1767 |  |  | 6 | 5 | 8
91.6941 | 7 | 8
140.8655 | 7 | 8
197.2356 | 7 | 8
256.0941 | 7 | 8
139.4214 | 7 | 8
175.7089 | 7 | 8
223.4556 | 7 | 8
276.7936 | 7 | 8
194.4801 | 7 | 8
221.941 | 7 | 8
261.3744 | 7 | 8
308.2189 | 7 | 8
252.1119 | 7 | 8
273.8534 | 7 | 8
306.683 | 7 | 8
347.472 | 7 | 8
105.6666 | 7 | 8
150.3353 | 7 | 8
204.1066 | 7 | 8
261.4227 | 7 | 8
148.9831 | 7 | 8
183.3882 | 7 | 8
229.5431 | 7 | 8
281.731 | 7 | 8
201.4452 | 7 | 8
228.0689 | 7 | 8
266.5975 | 7 | 8
312.6604 | 7 | 8
257.5229 | 7 | 8
278.8428 | 7 | 8
311.1464 | 7 | 8
351.4177 | 7 | 8
125.5448 | 7 | 8
164.9144 | 7 | 8
215.0711 | 7 | 8
270.0701 | 7 | 8
163.6826 | 7 | 8
195.518 | 7 | 8
239.3451 | 7 | 8
289.773 | 7 | 8
212.547 | 7 | 8
237.9317 | 7 | 8
275.0823 | 7 | 8
319.9259 | 7 | 8
266.297 | 7 | 8
286.9658 | 7 | 8
318.4465 | 7 | 8
357.8973 | 7 | 8
148.9831 | 7 | 8
183.3882 | 7 | 8
229.5431 | 7 | 8
281.731 | 7 | 8
182.2813 | 7 | 8
211.3333 | 7 | 8
252.4293 | 7 | 8
300.6707 | 7 | 8
227.1798 | 7 | 8
251.0895 | 7 | 8
286.5393 | 7 | 8
329.8288 | 7 | 8
278.1161 | 7 | 8
297.9662 | 7 | 8
328.394 | 7 | 8
366.7764 | 7 | 8